120ns
1000ns (1 MHz)
STATE = FETCH_0
PC_MAR_transfer
STATE = FETCH_1
MEM_out
PC_inc
IR_load
STATE = TSTATE_0
PC_MAR_transfer
MEM_out
A_load
STATE = TSTATE_1
PC_inc
TSTATE_reset
STATE = FETCH_0
(next fetch cycle)
CLOCK1
CLOCK2

---
120ns
1000ns (1 MHz)
CLOCK1
CLOCK2
FETCH = 0
PC_MAR_transfer (PC_out)
PC_MAR_transfer (MAR_load)
FETCH = 1
MEM_out
FETCH = END
PC_inc
IR_load
PC is clocked here and updates
TSTATE = 0
PC_MAR_transfer (PC_out)
PC_MAR_transfer (MAR_load)
MEM_out
A_load
TSTATE = 1
PC_inc
PC is clocked here and updates
TSTATE_reset
STATE = FETCH_0
(next fetch cycle)